## Sheet1
|  | mod1 |  | mod2 |  | mod3 |  | MOD4 | mod5 | mod6 | mod7
PORT | Analog Input |  | Thermocouple |  | Analog Output |  | Digital Input | DIOL1 | DIOL2 | DIOL3 | DIOL4
1 | + | SHED2_T_L | + | SHED3_H | + | Valve 1 | +out | SHED3_Hot_Pump | Main_C_Pump | SHED1 Good to start (24V) | Exhaust Damper
2 | - | SHED2_T_L | - | SHED3_H | - |  | -out
3 | shield |  | shield |  | + | Valve2 | +out | SHED3_C_Pump | SHED1_C_Pump | SHED2 Good to Start | Extractor fan
4 | + | SHED2_T_R | + | SHED3_C | - |  | -out
5 | - | SHED2_T_R | - | SHED3_C | Shield |  | +out | SHED2_H_Pump | SHED1_H_Pump | SHED3 Good to Start
6 | + | SHED3_T_L | + | SHED2_H | + | Valve3 | -out
7 | - | SHED3_T_L | - | SHED2_H | - |  | +out | SHED2_C_Pump | SHED_2_Door_Seal | SHED3_Door_Seal
8 | shield |  | shield |  | + | Valve4 | -out
9 | + | SHED3_T_R | + | SHED2_C | - |  | +out | Main_H_Pump | SHED2_Exhaust | SHED3_Exhaust
10 | - | SHED3_T_R | - | SHED2_C | Shield |  | -out
11 | + | SHED2 Gas Analyzer | + | MAIN_H | + | Valve5 | +in |  |  | SHED1 Request to Start | Airflow indicator light
12 | - |  | - | MAIN_H | - |  | -in
13 | shield |  | shield |  | + | Valve6 | +in |  |  | SHED2 Request to start
14 | + | SHED3 Gas Analyzer | + | MAIN_C | - |  | -in
15 | - |  | - | MAIN_C | Shield |  | +in |  |  | SHED3 Request to start
16 | + |  | + | SHED1_C | + | Valve7 | -in
17 | - |  | - | SHED1_C | - |  | +in
18 | shield |  | shield |  | + | Valve 8 | -in
19 | + |  | + | SHED1_H | - |  | +in
20 | - |  | - | SHED1_H | Shield |  | -in
FLOW Meters through serial input
[8 empty] | in+_SHED3_H_Flow | in+_MAIN_C_Flow
[8 empty] | in-_SHED3_H_Flow | in-_MAIN_C_Flow
[8 empty] | in+_SHED3_C_Flow | in+_SHED1_H_Flow
[8 empty] | in-_SHED3C_Flow | in-_SHED1_H_Flow
[8 empty] | in+_SHED2_H_Flow | in+_SHED1_C_Flow
[8 empty] | in-_SHED2_H_Flow | in-_SHED1_H_Flow
[8 empty] | in+_SHED2_C_Flow | in+
[8 empty] | in-_SHED2_C_Flow | in-
[8 empty] | in+_MAIN_H_Flow | in+
[8 empty] | in-_MAIN_H_Flow | in-